## Sheet1
NADS PROJECT NAME | NADS PROJECT TEMPLATE | LIVE TEMPLATE? | DEPRECATED BY | HARDWARE VENDOR | HARDWARE MODEL + EXPANSIONS | TELCO | CIRCUIT | BANDWIDTH | Routing | RM CUSTOMER | CUSTOMER LANS | STATIC LAN ROUTES | OUT OF SCOPE (MANUAL ADD)
Depricate - SRX210 ¦ SRX240 - "EAD up to 300 on 1Gbps bearer" - EAD1000 - BW (100 - 300)
RM_CPE_JUNIPER | JN29 | Y |  | Juniper | SRX240 + SRX-MP-1SFP-GE + EX-SFP-1GE-LX-C | VM EtherVPN or National Ethernet | Virgin 1Gbps Fibre | 200Mbps - 1Gbps | OSPF | Core - A | 1 | 0 | DHCP, VPN, Backup/Redundancy, Secondary IP Addresses & ANYTHING else
RM_CPE_JUNIPER | JN30 | Y |  | Juniper | SRX240 + SRX-MP-1SFP-GE + EX-SFP-1GE-LX-C | VM EtherVPN or National Ethernet | Virgin 1Gbps Fibre | 200Mbps - 1Gbps | OSPF | Core - B | 1 | 0 | DHCP, VPN, Backup/Redundancy, Secondary IP Addresses & ANYTHING else
RM_CPE_JUNIPER | JN31 | Y |  | Juniper | SRX240 + SRX-MP-1SFP-GE + EX-SFP-1GE-LX-C | VM EtherVPN or National Ethernet | Virgin 1Gbps Fibre | 200Mbps - 1Gbps | OSPF | Core - C | 1 | 0 | More than one static NAT, DHCP, VPN, Backup/Redundancy, Secondary IP Addresses & ANYTHING else
RM_CPE_JUNIPER | JN46 | Y |  | Juniper | SRX210HE2 + SRX-MP-1SFP-GE + EX-SFP-1GE-LX-C | TTB Ethernet - 10Gb NNI | EAD1000 | 100-200Mbps | BGP | Core - A | 1 | 0 | DHCP, VPN, Backup/Redundancy, Secondary IP Addresses & ANYTHING else
RM_CPE_JUNIPER | JN47 | Y |  | Juniper | SRX210HE2 + SRX-MP-1SFP-GE + EX-SFP-1GE-LX-C | TTB Ethernet - 10Gb NNI | EAD1000 | 100-200Mbps | BGP | Core - B | 1 | 0 | DHCP, VPN, Backup/Redundancy, Secondary IP Addresses & ANYTHING else
RM_CPE_JUNIPER | JN48 | Y |  | Juniper | SRX210HE2 + SRX-MP-1SFP-GE + EX-SFP-1GE-LX-C | TTB Ethernet - 10Gb NNI | EAD1000 | 100-200Mbps | BGP | Core - C | 1 | 0 | More than one static NAT, DHCP, VPN, Backup/Redundancy, Secondary IP Addresses & ANYTHING else
RM_CPE_JUNIPER | JN49 | Y |  | Juniper | SRX240 + SRX-MP-1SFP-GE + EX-SFP-1GE-LX-C | TTB Ethernet - 10Gb NNI | EAD1000 | 200Mbps - 1Gbps | BGP | Core - A | 1 | 0 | DHCP, VPN, Backup/Redundancy, Secondary IP Addresses & ANYTHING else
RM_CPE_JUNIPER | JN50 | Y |  | Juniper | SRX240 + SRX-MP-1SFP-GE + EX-SFP-1GE-LX-C | TTB Ethernet - 10Gb NNI | EAD1000 | 200Mbps - 1Gbps | BGP | Core - B | 1 | 0 | DHCP, VPN, Backup/Redundancy, Secondary IP Addresses & ANYTHING else
RM_CPE_JUNIPER | JN51 | Y |  | Juniper | SRX240 + SRX-MP-1SFP-GE + EX-SFP-1GE-LX-C | TTB Ethernet - 10Gb NNI | EAD1000 | 200Mbps - 1Gbps | BGP | Core - C | 1 | 0 | More than one static NAT, DHCP, VPN, Backup/Redundancy, Secondary IP Addresses & ANYTHING else
RM_CPE_JUNIPER | JN72 | Y |  | Juniper | SRX240 + SRX-MP-1SFP-GE + EX-SFP-1GE-LX-C | TTB Ethernet - 10Gb NNI | EAD1000 | 200Mbps - 1Gbps | BGP | West Berks | 1 | 0 | DHCP, VPN, Backup/Redundancy, Secondary IP Addresses & ANYTHING else
RM_CPE_JUNIPER | JN73 | Y |  | Juniper | SRX240 + SRX-MP-1SFP-GE + EX-SFP-1GE-LX-C | TTB Ethernet - 10Gb NNI | EAD1000 | 200Mbps - 1Gbps | BGP | SWGFL | 1 | 0 | DHCP, VPN, Backup/Redundancy, Secondary IP Addresses & ANYTHING else
RM_CPE_JUNIPER | JN74 | Y |  | Juniper | SRX210HE2 + SRX-MP-1SFP-GE + EX-SFP-1GE-LX-C | TTB Ethernet - 10Gb NNI | EAD1000 | 100-200Mbps | BGP | SWGFL | 1 | 0 | DHCP, VPN, Backup/Redundancy, Secondary IP Addresses & ANYTHING else
RM_CPE_JUNIPER | JN80 | Y |  | Juniper | SRX210HE2 | VM EtherVPN or National Ethernet | VM 1Gbps (copper handover) | 100-200Mbps | OSPF | Core - A | 1 | 0 | DHCP, VPN, Backup/Redundancy, Secondary IP Addresses & ANYTHING else
RM_CPE_JUNIPER | JN81 | Y |  | Juniper | SRX210HE2 | VM EtherVPN or National Ethernet | VM 1Gbps (copper handover) | 100-200Mbps | OSPF | Core - B | 1 | 0 | DHCP, VPN, Backup/Redundancy, Secondary IP Addresses & ANYTHING else
RM_CPE_JUNIPER | JN82 | Y |  | Juniper | SRX210HE2 | VM EtherVPN or National Ethernet | VM 1Gbps (copper handover) | 100-200Mbps | OSPF | Core - C | 1 | 0 | More than one static NAT, DHCP, VPN, Backup/Redundancy, Secondary IP Addresses & ANYTHING else
RM_CPE_JUNIPER | JN86 | Y |  | Juniper | SRX210HE2 | VM EtherVPN or National Ethernet | VM 1Gbps (copper handover) | 100-200Mbps | OSPF | SWGfL | 1 | 0 | DHCP, VPN, Backup/Redundancy, Secondary IP Addresses & ANYTHING else
RM_CPE_JUNIPER | TBC | Y |  | Juniper | SRX210HE2 | VM EtherVPN or National Ethernet | VM 1Gbps (copper handover) | 100-200Mbps | OSPF | SEGfL | 1 | 0 | DHCP, VPN, Backup/Redundancy, Secondary IP Addresses & ANYTHING else
RM_CPE_CISCO | CC16 | Y |  | Cisco | CISCO2921/K9 + GLC-LH-SM or CISCO2951/K9 + GLC-LH-SM | TTB Ethernet - 10Gb NNI | EAD1000 | 200Mbps | BGP | SWGfL | 1 | 3 | DHCP, VPN, Backup/Redundancy, Secondary IP Addresses & ANYTHING else
Depricate - SRX210 ¦ SRX240 - "EAD up to 100Mbps on 100Mbps bearer" - EAD100 - BW (100 - 300)
RM_CPE_CISCO | CC13 | Y |  | Cisco | 881-SEC-K9 | TTB Ethernet - 10Gb NNI | EFM2, EFM4 or EAD100 | Up to 40Mbps | BGP | SWGfL | 1 | 3 | DHCP, VPN, Backup/Redundancy, Secondary IP Addresses & ANYTHING else
RM_CPE_CISCO | CC14 | Y |  | Cisco | CISCO1921/K9 or CISCO2901/K9 | TTB Ethernet - 10Gb NNI | EAD100 | Up to 100Mbps | BGP | SWGfL | 1 | 3 | DHCP, VPN, Backup/Redundancy, Secondary IP Addresses & ANYTHING else
RM_CPE_CISCO | CC15 | Y |  | Cisco | 881-SEC-K9 | TTB Ethernet - 10Gb NNI | EFM2, EFM4 or EAD100 | Up to 40Mbps | BGP | SWGfL | 2 | 3 | DHCP, VPN, Backup/Redundancy, Secondary IP Addresses & ANYTHING else
RM_CPE_CISCO | CC18 | Y |  | Cisco | CISCO2911/K9 | TTB Ethernet - 10Gb NNI | EAD100 | 100Mbps | BGP | SWGfL | 2 | 3 | DHCP, VPN, Backup/Redundancy, Secondary IP Addresses & ANYTHING else
RM_CPE_CISCO | CC8 | Y |  | Cisco | CISCO2911/K9 | VM EtherVPN or National Ethernet | VM 100Mbps (copper) | 100Mbps | OSPF | SWGfL | 2 | 3 | DHCP, VPN, Backup/Redundancy, Secondary IP Addresses & ANYTHING else
RM_CPE_JUNIPER | JN10 | Y |  | Juniper | SRX210HE2 | VM EtherVPN or National Ethernet | VM 100Mbps (copper handover) | 100Mbps | OSPF | Core - C | 1 | 0 | More than one static NAT, DHCP, VPN, Backup/Redundancy, Secondary IP Addresses & ANYTHING else
SLC_CPE_JUNIPER | JN11 | Y |  | Juniper | SRX100H2 | VM EtherVPN or National Ethernet/TTB Ethernet | EoFTTC, EFM, EAD100 or Virgin 10&100Mbps | Up to 100 Mbps | OSPF | SLC |  |  | Management Network static routing
RM_CPE_JUNIPER | JN115 | Y |  | Juniper | SRX210HE2 | TTB Ethernet - 10Gb NNI | EAD100 | 100Mbps | BGP | Luton - Core ISP | 1 | 1 | DHCP, VPN, Backup/Redundancy, Secondary IP Addresses & ANYTHING else
SLC_CPE_JUNIPER | JN14 | Y |  | Juniper | SRX210HE2 | VM EtherVPN or National Ethernet/TTB Ethernet | EoFTTC, EFM, EAD100 or Virgin 10&100Mbps | Up to 100 Mbps | OSPF | SLC |  |  | Management Network static routing
RM_CPE_JUNIPER | JN34 | Y |  | Juniper | SRX100H2 | TTB Ethernet - 10Gb NNI | EAD100 (upto 50Mbps) or Fibre+ (aka EoFTTC) | Up to 50Mbps Ethernet or EoFTTC 20Mbps symmetrical w/ Up to 80Mbps download burst | BGP | Core - B | 1 | 0 | DHCP, VPN, Backup/Redundancy, Secondary IP Addresses & ANYTHING else
RM_CPE_JUNIPER | JN35 | Y |  | Juniper | SRX100H2 | TTB Ethernet - 10Gb NNI | EAD100 (upto 50Mbps) or Fibre+ (aka EoFTTC) | Up to 50Mbps Ethernet or EoFTTC 20Mbps symmetrical w/ Up to 80Mbps download burst | BGP | Core - A | 1 | 0 | DHCP, VPN, Backup/Redundancy, Secondary IP Addresses & ANYTHING else
RM_CPE_JUNIPER | JN36 | Y |  | Juniper | SRX100H2 | TTB Ethernet - 10Gb NNI | EAD100 (upto 50Mbps) or Fibre+ (aka EoFTTC) | Up to 50Mbps Ethernet or EoFTTC 20Mbps symmetrical w/ Up to 80Mbps download burst | BGP | Core - C | 1 | 0 | More than one static NAT, DHCP, VPN, Backup/Redundancy, Secondary IP Addresses & ANYTHING else
RM_CPE_JUNIPER | JN37 | Y |  | Juniper | SRX100H2 | TTB Ethernet - 10Gb NNI | EAD100 (upto 50Mbps) or Fibre+ (aka EoFTTC) | Up to 50Mbps Ethernet or EoFTTC 20Mbps symmetrical w/ Up to 80Mbps download burst | BGP | SWGfL | 1 | 0 | DHCP, VPN, Backup/Redundancy, Secondary IP Addresses & ANYTHING else
RM_CPE_JUNIPER | JN38 | Y |  | Juniper | SRX100H2 | TTB Ethernet - 10Gb NNI | EAD100 (upto 50Mbps) or Fibre+ (aka EoFTTC) | Up to 50Mbps Ethernet or EoFTTC 20Mbps symmetrical w/ Up to 80Mbps download burst | BGP | SWGfL | 2 | 0 | DHCP, VPN, Backup/Redundancy, Secondary IP Addresses & ANYTHING else
RM_CPE_JUNIPER | JN39 | Y |  | Juniper | SRX100H2 | TTB Ethernet - 10Gb NNI | EAD100 (upto 50Mbps) or Fibre+ (aka EoFTTC) | Up to 50Mbps Ethernet or EoFTTC 20Mbps symmetrical w/ Up to 80Mbps download burst | BGP | SEGfL | 1 | 0 | DHCP, VPN, Backup/Redundancy, Secondary IP Addresses & ANYTHING else
RM_CPE_JUNIPER | JN40 | Y |  | Juniper | SRX100H2 | TTB Ethernet - 10Gb NNI | EAD100 (upto 50Mbps) or Fibre+ (aka EoFTTC) | Up to 50Mbps Ethernet or EoFTTC 20Mbps symmetrical w/ Up to 80Mbps download burst | BGP | SEGfL | 2 | 0 | DHCP, VPN, Backup/Redundancy, Secondary IP Addresses & ANYTHING else
RM_CPE_JUNIPER | JN41 | Y |  | Juniper | SRX210HE2 | TTB Ethernet - 10Gb NNI | EAD100 | 100Mbps | BGP | Core - A | 1 | 0 | DHCP, VPN, Backup/Redundancy, Secondary IP Addresses & ANYTHING else
RM_CPE_JUNIPER | JN42 | Y |  | Juniper | SRX210HE2 | TTB Ethernet - 10Gb NNI | EAD100 | 100Mbps | BGP | Core - B | 1 | 0 | DHCP, VPN, Backup/Redundancy, Secondary IP Addresses & ANYTHING else
RM_CPE_JUNIPER | JN43 | Y |  | Juniper | SRX210HE2 | TTB Ethernet - 10Gb NNI | EAD100 | 100Mbps | BGP | Core - C | 1 | 0 | More than one static NAT, DHCP, VPN, Backup/Redundancy, Secondary IP Addresses & ANYTHING else
RM_CPE_JUNIPER | JN44 | Y |  | Juniper | SRX210HE2 | TTB Ethernet - 10Gb NNI | EAD100 | 100Mbps | BGP | SEGfL | 1 | 0 | DHCP, VPN, Backup/Redundancy, Secondary IP Addresses & ANYTHING else
RM_CPE_JUNIPER | JN45 | Y |  | Juniper | SRX210HE2 | TTB Ethernet - 10Gb NNI | EAD100 | 100Mbps | BGP | SWGfL | 1 | 0 | DHCP, VPN, Backup/Redundancy, Secondary IP Addresses & ANYTHING else
RM_CPE_JUNIPER | JN63 | Y |  | Juniper | SRX210HE2 | VM Plymouth WAN | VM 100Mbps (copper handover) | 100Mbps | OSPF | Plymouth | 1 | 0 | DHCP, VPN, Backup/Redundancy, Secondary IP Addresses & ANYTHING else
RM_CPE_JUNIPER | JN64 | Y |  | Juniper | SRX210HE2 | VM Plymouth WAN | VM 100Mbps (copper handover) | 100Mbps | OSPF | Plymouth | 2 | 0 | DHCP, VPN, Backup/Redundancy, Secondary IP Addresses & ANYTHING else
RM_CPE_JUNIPER | JN66 | Y |  | Juniper | SRX100H2 | TTB Ethernet - 10Gb NNI | EAD100 (upto 50Mbps) or Fibre+ (aka EoFTTC) | Up to 50Mbps Ethernet or EoFTTC 20Mbps symmetrical w/ Up to 80Mbps download burst | BGP | SWGfL | 2 | 0 | DHCP, VPN, Backup/Redundancy, Secondary IP Addresses & ANYTHING else
RM_CPE_JUNIPER | JN7 | Y |  | Juniper | SRX210HE2 | VM EtherVPN or National Ethernet | VM 100Mbps (copper handover) | 100Mbps | OSPF | Core - B | 1 | 0 | DHCP, VPN, Backup/Redundancy, Secondary IP Addresses & ANYTHING else
RM_CPE_JUNIPER | JN71 | Y |  | Juniper | SRX210HE2 | TTB Ethernet - 10Gb NNI | EAD100 | 100Mbps | BGP | West Berks | 1 | 0 | DHCP, VPN, Backup/Redundancy, Secondary IP Addresses & ANYTHING else
RM_CPE_JUNIPER | JN9 | Y |  | Juniper | SRX210HE2 | VM EtherVPN or National Ethernet | VM 100Mbps (copper handover) | 100Mbps | OSPF | Core - A | 1 | 0 | DHCP, VPN, Backup/Redundancy, Secondary IP Addresses & ANYTHING else
| NADS PROJECT TEMPLATE | Previous Template | LIVE TEMPLATE? | DEPRECATED BY | HARDWARE VENDOR | HARDWARE MODEL + EXPANSIONS | TELCO | CIRCUIT | BANDWIDTH | Routing | RM CUSTOMER | CUSTOMER LANS | STATIC LAN ROUTES | OUT OF SCOPE (MANUAL ADD)
NADS PROJECT NAME
100/1Gbps - TTB - Core Only
RM_CPE_JUNIPER | JU01 | JN46 | N |  | Juniper | SRX300+SRX-MP-1SFP-GE | TTB Ethernet - 10Gb NNI | EAD1000 | 100-200Mbps | BGP | Core - A | 1 | 0 | DHCP, VPN, Backup/Redundancy, Secondary IP Addresses & ANYTHING else
RM_CPE_JUNIPER | JU02 | JN47 | N |  | Juniper | SRX300+SRX-MP-1SFP-GE | TTB Ethernet - 10Gb NNI | EAD1000 | 100-200Mbps | BGP | Core - B | 1 | 0 | DHCP, VPN, Backup/Redundancy, Secondary IP Addresses & ANYTHING else
RM_CPE_JUNIPER | JU03 | JN48 | N |  | Juniper | SRX300+SRX-MP-1SFP-GE | TTB Ethernet - 10Gb NNI | EAD1000 | 100-200Mbps | BGP | Core - C | 1 | 0 | More than one static NAT, DHCP, VPN, Backup/Redundancy, Secondary IP Addresses & ANYTHING else
100/100 - TTB - Core Only
RM_CPE_JUNIPER | JU04 | JN41 | N |  | Juniper | SRX300 | TTB Ethernet - 10Gb NNI | EAD100 | 100Mbps | BGP | Core - A | 1 | 0 | DHCP, VPN, Backup/Redundancy, Secondary IP Addresses & ANYTHING else
RM_CPE_JUNIPER | JU05 | JN42 | N |  | Juniper | SRX300 | TTB Ethernet - 10Gb NNI | EAD100 | 100Mbps | BGP | Core - B | 1 | 0 | DHCP, VPN, Backup/Redundancy, Secondary IP Addresses & ANYTHING else
RM_CPE_JUNIPER | JU06 | JN43 | N |  | Juniper | SRX300 | TTB Ethernet - 10Gb NNI | EAD100 | 100Mbps | BGP | Core - C | 1 | 0 | More than one static NAT, DHCP, VPN, Backup/Redundancy, Secondary IP Addresses & ANYTHING else
200-1Gbps/1Gbps - TTB - Core Only |  | (the 300/1Gbps customer)
RM_CPE_JUNIPER | JU07 | JN49 | N |  | Juniper | SRX340+SRX-MP-1SFP-GE | TTB Ethernet - 10Gb NNI | EAD1000 | 200Mbps - 1Gbps | BGP | Core - A | 1 | 0 | DHCP, VPN, Backup/Redundancy, Secondary IP Addresses & ANYTHING else
RM_CPE_JUNIPER | JU08 | JN50 | N |  | Juniper | SRX340+SRX-MP-1SFP-GE | TTB Ethernet - 10Gb NNI | EAD1000 | 200Mbps - 1Gbps | BGP | Core - B | 1 | 0 | DHCP, VPN, Backup/Redundancy, Secondary IP Addresses & ANYTHING else
RM_CPE_JUNIPER | JU09 | JN51 | N |  | Juniper | SRX340+SRX-MP-1SFP-GE | TTB Ethernet - 10Gb NNI | EAD1000 | 200Mbps - 1Gbps | BGP | Core - C | 1 | 0 | More than one static NAT, DHCP, VPN, Backup/Redundancy, Secondary IP Addresses & ANYTHING else